## Project Summary
Project | New Project
ID | 96c9413f-8b7d-4619-aa7d-3d7eedb15ffa
Building type | residential
Area (m²) | 450
Total cost
Generated | 2026-04-26 18:01

## Site Analysis
water_table_depth | 3.5
water_table_source | regional_estimate
water_table_note | Regional estimate from climate/soil model -- verify with on-site geotechnical survey before design.
soil_type | clay
vegetation_coverage | 0.65
slope_angle | 8.25
suitability_pct | 90
nearby_structures | survey_required
land_use | residential
climate_zone | tropical
analysis_method | regional_data_model
data_source | EIMS Regional Database + GPS Coordinates

## Geotechnical Design
bearing_capacity_kPa | 150
soil_classification | CH
recommended_foundation | STRIP
settlement_mm | 40
slope_stability | stable
water_table_depth | 3.5
excavation_depth | 2.8

## Foundation Design
foundation_type | PAD
foundation_depth_m | 1.65
footing_width_m | 2.48
total_building_load_kN | 3375.0
bearing_capacity_kPa | 150
safety_factor | 3.0
concrete_volume_m3 | 111.38
reinforcement_steel_kg | 10023.8
soil_type | clay
water_table_factor | standard
design_standard | BS 8004 / Eurocode 7
bim_ready | True

## Floor Plans
floor_count | 3
total_area_sqm | 450.0
bathrooms | 3
rooms | {'bedrooms': 4, 'bathrooms': 3, 'living_areas': 1, 'kitchen': 1, 'extra_rooms': 0}
style | modern
area_per_unit | 450.0
building_code_compliance | True
area_efficiency_percent | 80.0
cost_per_sqm_estimate | calculated_in_costing_phase

## Electrical Design
total_connected_load_kW | 9.38
max_demand_kW | 5.63
diversity_factor | 0.6
supply_type | single-phase 230V
main_current_A | 24.5
lighting_points | 12
socket_outlets | 12
total_circuits | 7
lighting_circuits | 2
socket_circuits | 2
fixed_appliance_circuits | 3
distribution_boards | 1
earthing_system | TN-S
design_standard | BS 7671 / IEC 60364

## Plumbing Design
total_occupants | 6
daily_demand_liters | 900
peak_hourly_liters | 90
total_fixture_units | 34.5
main_supply_pipe_mm | 32
cold_water_pipes | 11
hot_water_pipes | 7
waste_outlets | 10
soil_stacks | 1
hot_water_storage_liters | 240
water_heater_kW | 9.6
storage_tank_liters | 1000
design_standard | BS EN 12056 / BS 6700

## BOQ
material_items | 77
total_material_cost | 103127.21
currency | USD
items_by_category | {'external': 12, 'electrical': 11, 'plumbing': 14, 'structural': 17, 'mep_hvac': 5, 'finishes': 18}
items | [{'item_no': 1, 'description': 'Portland Cement (50kg)', 'unit': 'bag', 'quantity': 1752.45, 'rate': 8.5, 'amount': 14895.83, 'category': 'structural'}, {'item_no': 2, 'description': 'Reinforcement Steel Y12 (12mm)', 'unit': 'kg', 'quantity': 9730.39, 'rate': 0.88, 'amount': 8562.74, 'category': 'structural'}, {'item_no': 3, 'description': 'Reinforcement Steel Y16 (16mm)', 'unit': 'kg', 'quantity': 8514.09, 'rate': 0.9, 'amount': 7662.68, 'category': 'structural'}, {'item_no': 4, 'description': 'Reinforcement Steel Y10 (10mm)', 'unit': 'kg', 'quantity': 6081.49, 'rate': 0.85, 'amount': 5169.27, 'category': 'structural'}, {'item_no': 5, 'description': 'Binding Wire (gauge 18)', 'unit': 'kg', 'quantity': 375.58, 'rate': 1.5, 'amount': 563.37, 'category': 'structural'}, {'item_no': 6, 'description': 'BRC Mesh A142 (4.8m×2.4m)', 'unit': 'sheet', 'quantity': 15.75, 'rate': 28.0, 'amount': 441.0, 'category': 'structural'}, {'item_no': 7, 'description': 'Fine River Sand', 'unit': 'm³', 'quantity': 118.03, 'rate': 25.0, 'amount': 2950.75, 'category': 'structural'}, {'item_no': 8, 'description': 'Coarse Aggregate (20mm)', 'unit': 'm³', 'quantity': 236.06, 'rate': 32.0, 'amount': 7553.92, 'category': 'structural'}, {'item_no': 9, 'description': 'Concrete Blocks 200mm (8")', 'unit': 'piece', 'quantity': 5142.9, 'rate': 1.0, 'amount': 5142.9, 'category': 'structural'}, {'item_no': 10, 'description': 'Concrete Blocks 100mm (4")', 'unit': 'piece', 'quantity': 6171.9, 'rate': 0.65, 'amount': 4011.74, 'category': 'structural'}, {'item_no': 11, 'description': 'Formwork Plywood 18mm', 'unit': 'sheet', 'quantity': 265.65, 'rate': 22.0, 'amount': 5844.3, 'category': 'structural'}, {'item_no': 12, 'description': 'Timber 50×100mm (Softwood)', 'unit': 'm', 'quantity': 2032.8, 'rate': 2.8, 'amount': 5691.84, 'category': 'structural'}, {'item_no': 13, 'description': 'DPC Polythene (1000 gauge)', 'unit': 'm²', 'quantity': 30.87, 'rate': 1.2, 'amount': 37.04, 'category': 'structural'}, {'item_no': 14, 'description': 'Hardcore / Murram', 'unit': 'm³', 'quantity': 33.0, 'rate': 18.0, 'amount': 594.0, 'category': 'structural'}, {'item_no': 15, 'description': 'Anti-termite Chemical', 'unit': 'litre', 'quantity': 78.75, 'rate': 12.0, 'amount': 945.0, 'category': 'structural'}, {'item_no': 16, 'description': 'Waterproof Membrane', 'unit': 'm²', 'quantity': 63.0, 'rate': 8.5, 'amount': 535.5, 'category': 'structural'}, {'item_no': 17, 'description': 'Precast Concrete Lintel (1200mm)', 'unit': 'piece', 'quantity': 13.26, 'rate': 8.0, 'amount': 106.08, 'category': 'structural'}, {'item_no': 18, 'description': 'Copper Wire 2.5mm² (single core)', 'unit': 'm', 'quantity': 173.04, 'rate': 0.65, 'amount': 112.48, 'category': 'electrical'}, {'item_no': 19, 'description': 'Copper Wire 1.5mm² (single core)', 'unit': 'm', 'quantity': 104.03, 'rate': 0.45, 'amount': 46.81, 'category': 'electrical'}, {'item_no': 20, 'description': 'PVC Conduit 20mm', 'unit': 'm', 'quantity': 140.7, 'rate': 0.5, 'amount': 70.35, 'category': 'electrical'}, {'item_no': 21, 'description': 'Switch 1-Gang 1-Way', 'unit': 'piece', 'quantity': 12.12, 'rate': 3.5, 'amount': 42.42, 'category': 'electrical'}, {'item_no': 22, 'description': 'Socket Outlet 13A Double', 'unit': 'piece', 'quantity': 12.12, 'rate': 6.5, 'amount': 78.78, 'category': 'electrical'}, {'item_no': 23, 'description': 'LED Downlight 9W', 'unit': 'piece', 'quantity': 12.24, 'rate': 8.0, 'amount': 97.92, 'category': 'electrical'}, {'item_no': 24, 'description': 'Circuit Breaker MCB 20A', 'unit': 'piece', 'quantity': 4.04, 'rate': 6.5, 'amount': 26.26, 'category': 'electrical'}, {'item_no': 25, 'description': 'RCCB/ELCB 40A 30mA', 'unit': 'piece', 'quantity': 1.01, 'rate': 25.0, 'amount': 25.25, 'category': 'electrical'}, {'item_no': 26, 'description': 'Distribution Board 12-Way', 'unit': 'piece', 'quantity': 1.01, 'rate': 65.0, 'amount': 65.65, 'category': 'electrical'}, {'item_no': 27, 'description': 'Earth Rod (1.5m Copper)', 'unit': 'piece', 'quantity': 1.01, 'rate': 15.0, 'amount': 15.15, 'category': 'electrical'}, {'item_no': 28, 'description': 'Smoke Detector', 'unit': 'piece', 'quantity': 6.06, 'rate': 18.0, 'amount': 109.08, 'category': 'electrical'}, {'item_no': 29, 'description': 'PPR Pipe 20mm (Hot/Cold)', 'unit': 'm', 'quantity': 39.9, 'rate': 1.8, 'amount': 71.82, 'category': 'plumbing'}, {'item_no': 30, 'description': 'PVC Pipe 110mm (4m)', 'unit': 'length', 'quantity': 6.3, 'rate': 12.0, 'amount': 75.6, 'category': 'plumbing'}, {'item_no': 31, 'description': 'PVC Pipe 50mm (4m)', 'unit': 'length', 'quantity': 3.15, 'rate': 5.5, 'amount': 17.32, 'category': 'plumbing'}, {'item_no': 32, 'description': 'Toilet (Close-Coupled)', 'unit': 'set', 'quantity': 2.02, 'rate': 85.0, 'amount': 171.7, 'category': 'plumbing'}, {'item_no': 33, 'description': 'Washbasin (Pedestal)', 'unit': 'piece', 'quantity': 2.04, 'rate': 55.0, 'amount': 112.2, 'category': 'plumbing'}, {'item_no': 34, 'description': 'Shower Mixer Valve', 'unit': 'piece', 'quantity': 2.02, 'rate': 45.0, 'amount': 90.9, 'category': 'plumbing'}, {'item_no': 35, 'description': 'Shower Head (Rain 200mm)', 'unit': 'piece', 'quantity': 2.02, 'rate': 35.0, 'amount': 70.7, 'category': 'plumbing'}, {'item_no': 36, 'description': 'Basin Mixer Tap', 'unit': 'piece', 'quantity': 2.02, 'rate': 30.0, 'amount': 60.6, 'category': 'plumbing'}, {'item_no': 37, 'description': 'Kitchen Sink (SS Double Bowl)', 'unit': 'piece', 'quantity': 1.01, 'rate': 65.0, 'amount': 65.65, 'category': 'plumbing'}, {'item_no': 38, 'description': 'Kitchen Mixer Tap', 'unit': 'piece', 'quantity': 1.01, 'rate': 40.0, 'amount': 40.4, 'category': 'plumbing'}, {'item_no': 39, 'description': 'Water Tank (Polyethylene 2000L)', 'unit': 'piece', 'quantity': 1.01, 'rate': 200.0, 'amount': 202.0, 'category': 'plumbing'}, {'item_no': 40, 'description': 'Water Heater (50L Electric)', 'unit': 'piece', 'quantity': 1.01, 'rate': 150.0, 'amount': 151.5, 'category': 'plumbing'}, {'item_no': 41, 'description': 'Floor Drain (SS 150mm)', 'unit': 'piece', 'quantity': 5.1, 'rate': 6.0, 'amount': 30.6, 'category': 'plumbing'}, {'item_no': 42, 'description': 'Inspection Chamber Cover (450mm)', 'unit': 'piece', 'quantity': 2.02, 'rate': 25.0, 'amount': 50.5, 'category': 'plumbing'}, {'item_no': 43, 'description': 'Ceramic Floor Tile 600×600mm', 'unit': 'm²', 'quantity': 495.0, 'rate': 18.0, 'amount': 8910.0, 'category': 'finishes'}, {'item_no': 44, 'description': 'Ceramic Wall Tile 300×600mm', 'unit': 'm²', 'quantity': 35.2, 'rate': 15.0, 'amount': 528.0, 'category': 'finishes'}, {'item_no': 45, 'description': 'Tile Adhesive (20kg)', 'unit': 'bag', 'quantity': 100.8, 'rate': 6.0, 'amount': 604.8, 'category': 'finishes'}, {'item_no': 46, 'description': 'Tile Grout (5kg)', 'unit': 'bag', 'quantity': 63.0, 'rate': 4.0, 'amount': 252.0, 'category': 'finishes'}, {'item_no': 47, 'description': 'Interior Emulsion Paint (20L)', 'unit': 'can', 'quantity': 8.8, 'rate': 35.0, 'amount': 308.0, 'category': 'finishes'}, {'item_no': 48, 'description': 'Exterior Weather Paint (20L)', 'unit': 'can', 'quantity': 5.5, 'rate': 45.0, 'amount': 247.5, 'category': 'finishes'}, {'item_no': 49, 'description': 'Primer/Undercoat (20L)', 'unit': 'can', 'quantity': 5.5, 'rate': 28.0, 'amount': 154.0, 'category': 'finishes'}, {'item_no': 50, 'description': 'Cement Plaster (Wall 15mm)', 'unit': 'm²', 'quantity': 707.13, 'rate': 4.5, 'amount': 3182.09, 'category': 'finishes'}, {'item_no': 51, 'description': 'Gypsum Board Ceiling (9.5mm)', 'unit': 'm²', 'quantity': 486.0, 'rate': 12.0, 'amount': 5832.0, 'category': 'finishes'}, {'item_no': 52, 'description': 'Flush Door Leaf (900×2100)', 'unit': 'piece', 'quantity': 7.14, 'rate': 45.0, 'amount': 321.3, 'category': 'finishes'}, {'item_no': 53, 'description': 'Timber Door Frame (900×2100)', 'unit': 'piece', 'quantity': 7.14, 'rate': 35.0, 'amount': 249.9, 'category': 'finishes'}, {'item_no': 54, 'description': 'Security Steel Door', 'unit': 'piece', 'quantity': 1.01, 'rate': 120.0, 'amount': 121.2, 'category': 'finishes'}, {'item_no': 55, 'description': 'Door Lock Set (Mortise)', 'unit': 'piece', 'quantity': 7.07, 'rate': 18.0, 'amount': 127.26, 'category': 'finishes'}, {'item_no': 56, 'description': 'Door Hinges (3" Stainless, pair)', 'unit': 'pair', 'quantity': 14.14, 'rate': 4.0, 'amount': 56.56, 'category': 'finishes'}, {'item_no': 57, 'description': 'Aluminum Window Frame', 'unit': 'm²', 'quantity': 8.9, 'rate': 55.0, 'amount': 489.5, 'category': 'finishes'}, {'item_no': 58, 'description': 'Float Glass 4mm (Clear)', 'unit': 'm²', 'quantity': 9.07, 'rate': 8.0, 'amount': 72.56, 'category': 'finishes'}, {'item_no': 59, 'description': 'Putty / Wall Filler (5kg)', 'unit': 'bag', 'quantity': 16.8, 'rate': 5.0, 'amount': 84.0, 'category': 'finishes'}, {'item_no': 60, 'description': 'Granite Countertop (25mm)', 'unit': 'm²', 'quantity': 3.15, 'rate': 80.0, 'amount': 252.0, 'category': 'finishes'}, {'item_no': 61, 'description': 'Roofing Sheet (Box Profile 3m)', 'unit': 'sheet', 'quantity': 66.15, 'rate': 15.0, 'amount': 992.25, 'category': 'external'}, {'item_no': 62, 'description': 'Ridge Cap', 'unit': 'piece', 'quantity': 13.65, 'rate': 5.0, 'amount': 68.25, 'category': 'external'}, {'item_no': 63, 'description': 'Guttering (PVC 100mm, 3m)', 'unit': 'length', 'quantity': 8.4, 'rate': 8.0, 'amount': 67.2, 'category': 'external'}, {'item_no': 64, 'description': 'Downpipe (PVC 75mm, 3m)', 'unit': 'length', 'quantity': 4.2, 'rate': 6.0, 'amount': 25.2, 'category': 'external'}, {'item_no': 65, 'description': 'Fascia Board (225mm Timber)', 'unit': 'm', 'quantity': 51.45, 'rate': 4.0, 'amount': 205.8, 'category': 'external'}, {'item_no': 66, 'description': 'Concrete Paving Block (60mm)', 'unit': 'm²', 'quantity': 47.25, 'rate': 15.0, 'amount': 708.75, 'category': 'external'}, {'item_no': 67, 'description': 'Topsoil', 'unit': 'm³', 'quantity': 23.62, 'rate': 25.0, 'amount': 590.5, 'category': 'external'}, {'item_no': 68, 'description': 'Grass Sod / Turf', 'unit': 'm²', 'quantity': 82.5, 'rate': 4.0, 'amount': 330.0, 'category': 'external'}, {'item_no': 69, 'description': 'Perimeter Wall Block (200mm)', 'unit': 'piece', 'quantity': 2571.45, 'rate': 1.2, 'amount': 3085.74, 'category': 'external'}, {'item_no': 70, 'description': 'Septic Tank (Prefab 3000L)', 'unit': 'piece', 'quantity': 1.01, 'rate': 500.0, 'amount': 505.0, 'category': 'external'}, {'item_no': 71, 'description': 'Soakaway Pit (Precast Rings)', 'unit': 'set', 'quantity': 1.01, 'rate': 200.0, 'amount': 202.0, 'category': 'external'}, {'item_no': 72, 'description': 'Manhole Cover (Heavy Duty)', 'unit': 'piece', 'quantity': 3.03, 'rate': 30.0, 'amount': 90.9, 'category': 'external'}, {'item_no': 73, 'description': 'Split AC Unit (12000 BTU)', 'unit': 'set', 'quantity': 4.04, 'rate': 350.0, 'amount': 1414.0, 'category': 'mep_hvac'}, {'item_no': 74, 'description': 'Ceiling Fan (1200mm)', 'unit': 'piece', 'quantity': 6.06, 'rate': 35.0, 'amount': 212.1, 'category': 'mep_hvac'}, {'item_no': 75, 'description': 'Exhaust Fan (200mm)', 'unit': 'piece', 'quantity': 3.03, 'rate': 20.0, 'amount': 60.6, 'category': 'mep_hvac'}, {'item_no': 76, 'description': 'Fire Extinguisher (CO2 5kg)', 'unit': 'piece', 'quantity': 1.01, 'rate': 45.0, 'amount': 45.45, 'category': 'mep_hvac'}, {'item_no': 77, 'description': 'Water Pump (0.75kW)', 'unit': 'piece', 'quantity': 1.01, 'rate': 120.0, 'amount': 121.2, 'category': 'mep_hvac'}]
calculation_basis | {'total_area_m2': 450.0, 'stories': 3, 'units': 1, 'bedrooms_per_unit': 4, 'footprint_m2': 150.0, 'perimeter_m': 49.0, 'ext_wall_area_m2': 440.9, 'total_concrete_m3': 238.5}
waste_factor_applied | True
method | quantity_takeoff_from_dimensions

## Infrastructure
solar_system | {'panels_kw': 9.0, 'panels_count': 23, 'battery_kWh': 13.5, 'estimated_cost_usd': 10611, 'roi_years': 6.3, 'payback_years': 6.3, 'npv_25yr_usd': 16417.0, 'annual_generation_kWh': 13974.0, 'estimated_irradiance': 1900, 'tilt_factor': 0.943, 'system_efficiency': 0.867, 'tariff_per_kwh': 0.12}
borehole_system | {'depth_meters': 8, 'estimated_yield_lpm': 15, 'pump_kw': 3, 'estimated_cost_usd': 440, 'feasibility': 'high'}
grid_option | {'connection_cost_usd': 375, 'monthly_tariff_estimate_usd': 67}
recommendation | solar_grid_hybrid
estimated_annual_saving_usd | 1676.88

## Landscape Design
lawn_area_m2 | 157.5
hardscape_area_m2 | 45.0
garden_area_m2 | 67.5
plants_count | 540
irrigation_system | True
recommended_style | tropical_lush
estimated_cost_usd | 1552
maintenance_monthly_usd | 31

## Permits & Compliance
jurisdiction | Spain
building_code | CTE 2019
building_code_compliance | REQUIRES_VERIFICATION
permits_required | 6
estimated_timeline_days | 45
estimated_fees_usd | 1080
setback_compliance | {'front_m': 5, 'side_m': 3, 'rear_m': 3}
required_documents | ['Architectural drawings (stamped)', 'Structural calculations (engineer-certified)', 'MEP plans', 'Site plan', 'Land ownership / title deed', 'Survey plan']

## 3D Visualization
status | ready
model_endpoint | /api/drawings/3d-model

## Live Costing
material_cost | 103127.21
labor_cost | 32485.07
equipment_cost | 8250.18
overhead | 16273.47
contingency | 19216.31
subtotal | 179352.24
contractor_profit | 35870.45
total_project_cost | 215222.69
cost_per_sqm | 478.27
labor_multiplier | 0.7
region | Spain
currency | USD
payment_options | [{'option': 'lump_sum', 'discount_percent': 5, 'total': 204461.56}, {'option': 'bank_financing_20_years', 'down_payment_percent': 30, 'monthly': 627.73}, {'option': 'developer_financing_10_years', 'down_payment_percent': 20, 'monthly': 1434.82}]

## Integration Layer
status | complete
export_formats | ['IFC2x3', 'FBX', 'DXF', 'PDF', 'XLSX']